## Sheet1
MRB230
切削条件参考表 Recommended Milling Conditions
被削材 Work Material |  |  | 炭素鋼・調質鋼 Carbon Steels・Prehardened Steels S50C・NAK・HPM1 （～45HRC） |  |  |  | 高硬度鋼 Hardened Steels SKD・STAVAX・HPM38 （～55HRC） |  |  |  | 銅 Copper
Rサイズ Radius | 首下長Under Neck Length | 外径と 首下長 の比 L/D | 切込み量 Depth of Cut |  | 送り速度 Feed | 回転数 Spindle Speed | 切込み量 Depth of Cut |  | 送り速度 Feed | 回転数 Spindle Speed | 切込み量 Depth of Cut |  | 送り速度 Feed | 回転数 Spindle Speed
|  |  | ap mm | ae mm | mm/min | min-1 | ap mm | ae mm | mm/min | min-1 | ap mm | ae mm | mm/min | min-1
0.05 | 0.3 | 3 | 0.005 | 0.005 | 80 | 20,000～50,000 | 0.003 | 0.003 | 60 | 20,000～50,000 | 0.005 | 0.005 | 80 | 20,000～50,000
| 0.5 | 5 | 0.003 | 0.003 | 70 | 20,000～50,000 | 0.003 | 0.003 | 40 | 20,000～50,000 | 0.005 | 0.005 | 70 | 20,000～50,000
0.075 | 0.3 | 2 | 0.005 | 0.015 | 150 | 20,000～50,000 | 0.003 | 0.005 | 120 | 20,000～50,000 | 0.008 | 0.01 | 150 | 20,000～50,000
| 0.5 | 3.33 | 0.004 | 0.007 | 150 | 20,000～50,000 | 0.003 | 0.005 | 120 | 20,000～50,000 | 0.007 | 0.008 | 150 | 20,000～50,000
| 1 | 6.67 | 0.003 | 0.005 | 100 | 20,000～50,000 | 0.002 | 0.003 | 70 | 20,000～50,000 | 0.005 | 0.007 | 100 | 20,000～50,000
0.1 | 0.5 | 2.5 | 0.01 | 0.02 | 250 | 20,000～50,000 | 0.01 | 0.01 | 210 | 20,000～50,000 | 0.01 | 0.02 | 250 | 20,000～50,000
| 0.75 | 3.75 | 0.007 | 0.01 | 250 | 20,000～50,000 | 0.005 | 0.01 | 210 | 20,000～50,000 | 0.01 | 0.015 | 250 | 20,000～50,000
| 1 | 5 | 0.005 | 0.01 | 250 | 20,000～50,000 | 0.003 | 0.005 | 210 | 20,000～50,000 | 0.008 | 0.015 | 250 | 20,000～50,000
| 1.25 | 6.25 | 0.003 | 0.01 | 150 | 20,000～50,000 | 0.003 | 0.005 | 120 | 20,000～50,000 | 0.005 | 0.015 | 150 | 20,000～50,000
| 1.5 | 7.5 | 0.003 | 0.01 | 150 | 20,000～50,000 | 0.003 | 0.005 | 120 | 20,000～50,000 | 0.005 | 0.015 | 150 | 20,000～50,000
| 1.75 | 8.75 | 0.003 | 0.007 | 150 | 20,000～50,000 | 0.002 | 0.005 | 120 | 20,000～50,000 | 0.005 | 0.01 | 150 | 20,000～50,000
| 2 | 10 | 0.003 | 0.005 | 100 | 20,000～50,000 | 0.002 | 0.003 | 80 | 20,000～50,000 | 0.005 | 0.007 | 100 | 20,000～50,000
| 2.5 | 12.5 | 0.003 | 0.005 | 100 | 20,000～50,000 | 0.002 | 0.003 | 80 | 20,000～50,000 | 0.005 | 0.007 | 100 | 20,000～50,000
| 3 | 15 | 0.002 | 0.003 | 80 | 20,000～50,000 | 0.002 | 0.002 | 60 | 20,000～50,000 | 0.003 | 0.004 | 80 | 20,000～50,000
0.15 | 0.5 | 1.7 | 0.01 | 0.02 | 250 | 20,000～50,000 | 0.01 | 0.015 | 210 | 20,000～50,000 | 0.012 | 0.025 | 250 | 20,000～50,000
| 0.6 | 2 | 0.01 | 0.02 | 250 | 20,000～50,000 | 0.01 | 0.015 | 210 | 20,000～50,000 | 0.012 | 0.025 | 250 | 20,000～50,000
| 0.75 | 2.5 | 0.008 | 0.015 | 250 | 20,000～50,000 | 0.007 | 0.01 | 210 | 20,000～50,000 | 0.01 | 0.02 | 250 | 20,000～50,000
| 1 | 3.3 | 0.007 | 0.01 | 250 | 20,000～50,000 | 0.005 | 0.01 | 210 | 20,000～50,000 | 0.01 | 0.02 | 250 | 20,000～50,000
| 1.25 | 4.2 | 0.005 | 0.01 | 250 | 20,000～50,000 | 0.005 | 0.005 | 210 | 20,000～50,000 | 0.008 | 0.015 | 250 | 20,000～50,000
| 1.5 | 5 | 0.005 | 0.01 | 200 | 20,000～50,000 | 0.005 | 0.005 | 170 | 20,000～50,000 | 0.008 | 0.015 | 200 | 20,000～50,000
| 1.75 | 5.8 | 0.005 | 0.01 | 200 | 20,000～50,000 | 0.005 | 0.005 | 170 | 20,000～50,000 | 0.008 | 0.015 | 200 | 20,000～50,000
| 2 | 6.7 | 0.003 | 0.01 | 150 | 20,000～50,000 | 0.003 | 0.005 | 120 | 20,000～50,000 | 0.005 | 0.012 | 150 | 20,000～50,000
| 2.25 | 7.5 | 0.003 | 0.01 | 150 | 20,000～50,000 | 0.003 | 0.005 | 120 | 20,000～50,000 | 0.005 | 0.012 | 150 | 20,000～50,000
| 2.5 | 8.3 | 0.003 | 0.007 | 150 | 20,000～50,000 | 0.003 | 0.003 | 120 | 20,000～50,000 | 0.005 | 0.01 | 150 | 20,000～50,000
| 2.75 | 9.2 | 0.003 | 0.007 | 150 | 20,000～50,000 | 0.003 | 0.003 | 120 | 20,000～50,000 | 0.005 | 0.01 | 150 | 20,000～50,000
| 3 | 10 | 0.003 | 0.005 | 150 | 20,000～50,000 | 0.003 | 0.003 | 120 | 20,000～50,000 | 0.005 | 0.007 | 150 | 20,000～50,000
| 3.5 | 11.7 | 0.003 | 0.005 | 100 | 20,000～50,000 | 0.003 | 0.003 | 80 | 20,000～50,000 | 0.005 | 0.007 | 100 | 20,000～50,000
| 4 | 13.3 | 0.003 | 0.005 | 100 | 20,000～50,000 | 0.003 | 0.003 | 80 | 20,000～50,000 | 0.005 | 0.007 | 100 | 20,000～50,000
| 4.5 | 15 | 0.003 | 0.003 | 80 | 20,000～50,000 | 0.003 | 0.003 | 80 | 20,000～50,000 | 0.005 | 0.005 | 80 | 20,000～50,000
| 5 | 16.7 | 0.003 | 0.003 | 80 | 20,000～50,000 | 0.003 | 0.003 | 80 | 20,000～50,000 | 0.005 | 0.005 | 80 | 20,000～50,000
0.2 | 0.5 | 1.25 | 0.02 | 0.05 | 800 | 20,000～50,000 | 0.02 | 0.03 | 650 | 20,000～50,000 | 0.03 | 0.07 | 800 | 20,000～50,000
| 0.75 | 1.9 | 0.02 | 0.05 | 800 | 20,000～50,000 | 0.02 | 0.03 | 650 | 20,000～50,000 | 0.03 | 0.07 | 800 | 20,000～50,000
| 1 | 2.5 | 0.02 | 0.05 | 800 | 20,000～50,000 | 0.02 | 0.03 | 650 | 20,000～50,000 | 0.03 | 0.07 | 800 | 20,000～50,000
| 1.5 | 3.8 | 0.02 | 0.03 | 700 | 20,000～50,000 | 0.01 | 0.02 | 600 | 20,000～50,000 | 0.03 | 0.05 | 700 | 20,000～50,000
| 2 | 5 | 0.015 | 0.02 | 600 | 20,000～50,000 | 0.01 | 0.015 | 500 | 20,000～50,000 | 0.02 | 0.03 | 600 | 20,000～50,000
| 2.5 | 6.3 | 0.015 | 0.02 | 450 | 20,000～50,000 | 0.01 | 0.015 | 380 | 20,000～50,000 | 0.02 | 0.03 | 450 | 20,000～50,000
| 3 | 7.5 | 0.01 | 0.02 | 400 | 20,000～30,000 | 0.01 | 0.01 | 340 | 20,000～30,000 | 0.015 | 0.03 | 400 | 20,000～30,000
| 3.5 | 8.8 | 0.01 | 0.015 | 350 | 20,000～30,000 | 0.01 | 0.01 | 300 | 20,000～30,000 | 0.015 | 0.02 | 350 | 20,000～30,000
| 4 | 10 | 0.005 | 0.01 | 250 | 20,000～30,000 | 0.005 | 0.007 | 210 | 20,000～30,000 | 0.008 | 0.015 | 250 | 20,000～30,000
| 4.5 | 11.3 | 0.005 | 0.007 | 200 | 20,000～30,000 | 0.005 | 0.005 | 170 | 20,000～30,000 | 0.008 | 0.01 | 200 | 20,000～30,000
| 5 | 12.5 | 0.003 | 0.005 | 150 | 20,000～30,000 | 0.003 | 0.005 | 120 | 20,000～30,000 | 0.005 | 0.007 | 150 | 20,000～30,000
| 5.5 | 13.8 | 0.003 | 0.005 | 100 | 20,000～30,000 | 0.003 | 0.005 | 80 | 20,000～30,000 | 0.005 | 0.007 | 100 | 20,000～30,000
| 6 | 15 | 0.003 | 0.003 | 80 | 20,000～30,000 | 0.003 | 0.003 | 60 | 20,000～30,000 | 0.005 | 0.005 | 80 | 20,000～30,000
0.25 | 1 | 2 | 0.03 | 0.05 | 800 | 20,000～50,000 | 0.02 | 0.05 | 680 | 20,000～50,000 | 0.045 | 0.07 | 800 | 20,000～50,000
| 1.5 | 3 | 0.03 | 0.05 | 700 | 20,000～50,000 | 0.02 | 0.04 | 600 | 20,000～50,000 | 0.04 | 0.07 | 700 | 20,000～50,000
| 2 | 4 | 0.02 | 0.04 | 600 | 20,000～50,000 | 0.02 | 0.03 | 510 | 20,000～50,000 | 0.03 | 0.06 | 600 | 20,000～50,000
| 2.5 | 5 | 0.015 | 0.04 | 600 | 20,000～50,000 | 0.01 | 0.03 | 510 | 20,000～50,000 | 0.02 | 0.06 | 600 | 20,000～50,000
| 3 | 6 | 0.015 | 0.035 | 500 | 20,000～50,000 | 0.01 | 0.025 | 420 | 20,000～50,000 | 0.02 | 0.05 | 500 | 20,000～50,000
| 3.5 | 7 | 0.015 | 0.03 | 400 | 20,000～50,000 | 0.01 | 0.02 | 340 | 20,000～50,000 | 0.02 | 0.045 | 400 | 20,000～50,000
| 4 | 8 | 0.012 | 0.02 | 400 | 20,000～50,000 | 0.005 | 0.01 | 340 | 20,000～50,000 | 0.018 | 0.03 | 400 | 20,000～50,000
| 4.5 | 9 | 0.008 | 0.01 | 320 | 20,000～50,000 | 0.005 | 0.005 | 270 | 20,000～50,000 | 0.012 | 0.015 | 320 | 20,000～50,000
| 5 | 10 | 0.005 | 0.01 | 250 | 20,000～30,000 | 0.005 | 0.005 | 210 | 20,000～30,000 | 0.008 | 0.015 | 250 | 20,000～30,000
| 5.5 | 11 | 0.005 | 0.007 | 200 | 20,000～30,000 | 0.003 | 0.003 | 170 | 20,000～30,000 | 0.008 | 0.01 | 200 | 20,000～30,000
| 6 | 12 | 0.005 | 0.005 | 150 | 20,000～30,000 | 0.003 | 0.003 | 120 | 20,000～30,000 | 0.008 | 0.008 | 150 | 20,000～30,000
| 7 | 14 | 0.003 | 0.005 | 120 | 20,000～30,000 | 0.003 | 0.003 | 100 | 20,000～30,000 | 0.005 | 0.008 | 120 | 20,000～30,000
| 8 | 16 | 0.003 | 0.003 | 120 | 20,000～30,000 | 0.002 | 0.002 | 100 | 20,000～30,000 | 0.005 | 0.005 | 120 | 20,000～30,000
| 9 | 18 | 0.002 | 0.002 | 100 | 18,000～24,000 | 0.002 | 0.002 | 80 | 18,000～24,000 | 0.003 | 0.003 | 100 | 18,000～24,000
| 10 | 20 | 0.002 | 0.002 | 80 | 18,000～24,000 | 0.002 | 0.002 | 60 | 18,000～24,000 | 0.003 | 0.003 | 80 | 18,000～24,000
0.3 | 1 | 1.7 | 0.05 | 0.1 | 1200 | 20,000～50,000 | 0.05 | 0.07 | 1000 | 20,000～50,000 | 0.07 | 0.12 | 1200 | 20,000～50,000
| 1.5 | 2.5 | 0.05 | 0.1 | 1200 | 20,000～50,000 | 0.05 | 0.07 | 1000 | 20,000～50,000 | 0.07 | 0.12 | 1200 | 20,000～50,000
| 2 | 3.3 | 0.05 | 0.1 | 1200 | 20,000～50,000 | 0.04 | 0.07 | 1000 | 20,000～50,000 | 0.07 | 0.12 | 1200 | 20,000～50,000
| 2.5 | 4.2 | 0.035 | 0.1 | 1200 | 20,000～50,000 | 0.03 | 0.06 | 1000 | 20,000～50,000 | 0.05 | 0.12 | 1200 | 20,000～50,000
| 3 | 5 | 0.025 | 0.1 | 1000 | 20,000～50,000 | 0.03 | 0.05 | 850 | 20,000～50,000 | 0.04 | 0.1 | 1000 | 20,000～50,000
| 3.5 | 5.8 | 0.025 | 0.08 | 1000 | 20,000～50,000 | 0.02 | 0.05 | 850 | 20,000～50,000 | 0.04 | 0.1 | 1000 | 20,000～50,000
| 4 | 6.7 | 0.025 | 0.05 | 800 | 20,000～50,000 | 0.02 | 0.04 | 680 | 20,000～50,000 | 0.035 | 0.08 | 800 | 20,000～50,000
| 4.5 | 7.5 | 0.025 | 0.05 | 750 | 20,000～50,000 | 0.01 | 0.03 | 630 | 20,000～50,000 | 0.035 | 0.08 | 750 | 20,000～50,000
| 5 | 8.3 | 0.02 | 0.04 | 500 | 20,000～30,000 | 0.01 | 0.02 | 420 | 20,000～30,000 | 0.03 | 0.06 | 500 | 20,000～30,000
| 5.5 | 9.2 | 0.013 | 0.02 | 500 | 20,000～30,000 | 0.01 | 0.01 | 420 | 20,000～30,000 | 0.02 | 0.03 | 500 | 20,000～30,000
| 6 | 10 | 0.01 | 0.02 | 450 | 20,000～30,000 | 0.005 | 0.01 | 380 | 20,000～30,000 | 0.015 | 0.03 | 450 | 20,000～30,000
| 6.5 | 10.8 | 0.008 | 0.02 | 450 | 20,000～30,000 | 0.005 | 0.005 | 380 | 20,000～30,000 | 0.012 | 0.03 | 450 | 20,000～30,000
| 7 | 11.7 | 0.008 | 0.02 | 400 | 20,000～30,000 | 0.005 | 0.005 | 340 | 20,000～30,000 | 0.012 | 0.03 | 400 | 20,000～30,000
| 7.5 | 12.5 | 0.005 | 0.02 | 350 | 20,000～30,000 | 0.003 | 0.005 | 300 | 20,000～30,000 | 0.008 | 0.03 | 350 | 20,000～30,000
| 8 | 13.3 | 0.005 | 0.01 | 300 | 18,000～24,000 | 0.003 | 0.005 | 250 | 18,000～24,000 | 0.008 | 0.015 | 300 | 18,000～24,000
| 8.5 | 14.2 | 0.005 | 0.01 | 250 | 18,000～24,000 | 0.003 | 0.003 | 210 | 18,000～24,000 | 0.008 | 0.015 | 250 | 18,000～24,000
| 9 | 15 | 0.005 | 0.01 | 250 | 18,000～24,000 | 0.003 | 0.003 | 210 | 18,000～24,000 | 0.007 | 0.015 | 250 | 18,000～24,000
| 9.5 | 15.8 | 0.005 | 0.005 | 200 | 18,000～24,000 | 0.003 | 0.003 | 170 | 18,000～24,000 | 0.007 | 0.008 | 200 | 18,000～24,000
| 10 | 16.7 | 0.003 | 0.005 | 150 | 18,000～24,000 | 0.002 | 0.003 | 120 | 18,000～24,000 | 0.005 | 0.008 | 150 | 18,000～24,000
| 11 | 18.3 | 0.003 | 0.003 | 110 | 16,000～20,000 | 0.002 | 0.002 | 90 | 16,000～20,000 | 0.005 | 0.005 | 110 | 16,000～20,000
| 12 | 20 | 0.003 | 0.003 | 80 | 16,000～20,000 | 0.002 | 0.002 | 60 | 16,000～20,000 | 0.005 | 0.005 | 80 | 16,000～20,000
0.35 | 2 | 2.9 | 0.08 | 0.12 | 1800 | 20,000～50,000 | 0.07 | 0.08 | 1300 | 20,000～50,000 | 0.1 | 0.15 | 1500 | 20,000～30,000
| 4 | 5.7 | 0.05 | 0.11 | 1300 | 20,000～50,000 | 0.03 | 0.06 | 1100 | 20,000～50,000 | 0.06 | 0.12 | 1200 | 20,000～30,000
| 6 | 8.6 | 0.03 | 0.05 | 700 | 20,000～30,000 | 0.01 | 0.02 | 600 | 20,000～30,000 | 0.04 | 0.07 | 600 | 20,000～30,000
| 8 | 11.4 | 0.005 | 0.01 | 400 | 18,000～24,000 | 0.003 | 0.005 | 330 | 18,000～24,000 | 0.008 | 0.01 | 400 | 18,000～24,000
0.4 | 2 | 2.5 | 0.1 | 0.15 | 2000 | 20,000～50,000 | 0.1 | 0.12 | 1700 | 20,000～50,000 | 0.15 | 0.2 | 2000 | 20,000～50,000
| 3 | 3.8 | 0.07 | 0.15 | 1800 | 20,000～50,000 | 0.07 | 0.1 | 1500 | 20,000～50,000 | 0.12 | 0.2 | 1800 | 20,000～50,000
| 4 | 5 | 0.05 | 0.12 | 1500 | 20,000～50,000 | 0.05 | 0.08 | 1300 | 20,000～50,000 | 0.1 | 0.2 | 1500 | 20,000～50,000
| 5 | 6.3 | 0.05 | 0.1 | 1200 | 20,000～50,000 | 0.04 | 0.07 | 1000 | 20,000～50,000 | 0.08 | 0.15 | 1200 | 20,000～50,000
| 6 | 7.5 | 0.05 | 0.08 | 900 | 20,000～30,000 | 0.03 | 0.05 | 750 | 20,000～30,000 | 0.07 | 0.12 | 900 | 20,000～30,000
| 7 | 8.8 | 0.03 | 0.05 | 700 | 20,000～30,000 | 0.02 | 0.03 | 600 | 20,000～30,000 | 0.05 | 0.08 | 700 | 20,000～30,000
| 8 | 10 | 0.015 | 0.03 | 500 | 18,000～24,000 | 0.01 | 0.01 | 420 | 18,000～24,000 | 0.02 | 0.05 | 500 | 18,000～24,000
| 9 | 11.3 | 0.005 | 0.01 | 400 | 18,000～24,000 | 0.003 | 0.005 | 340 | 18,000～24,000 | 0.008 | 0.01 | 400 | 18,000～24,000
| 10 | 12.5 | 0.005 | 0.01 | 350 | 18,000～24,000 | 0.003 | 0.005 | 300 | 18,000～24,000 | 0.008 | 0.008 | 350 | 18,000～24,000
| 12 | 15 | 0.005 | 0.005 | 250 | 16,000～20,000 | 0.003 | 0.003 | 210 | 16,000～20,000 | 0.008 | 0.008 | 250 | 16,000～20,000
0.45 | 2 | 2.2 | 0.15 | 0.2 | 2500 | 20,000～50,000 | 0.1 | 0.2 | 2000 | 20,000～50,000 | 0.2 | 0.3 | 2800 | 20,000～50,000
| 4 | 4.4 | 0.1 | 0.2 | 2000 | 20,000～50,000 | 0.05 | 0.12 | 1500 | 20,000～50,000 | 0.15 | 0.25 | 2000 | 20,000～50,000
| 6 | 6.7 | 0.07 | 0.15 | 1300 | 20,000～30,000 | 0.035 | 0.05 | 1000 | 20,000～30,000 | 0.1 | 0.2 | 1300 | 20,000～30,000
| 8 | 8.9 | 0.035 | 0.05 | 800 | 20,000～30,000 | 0.025 | 0.04 | 700 | 20,000～30,000 | 0.055 | 0.08 | 800 | 18,000～24,000
0.5 | 2 | 2 | 0.25 | 0.35 | 3200 | 20,000～50,000 | 0.12 | 0.3 | 2500 | 20,000～50,000 | 0,25 | 0.4 | 3500 | 20,000～50,000
| 2.5 | 2.5 | 0.25 | 0.3 | 3000 | 20,000～50,000 | 0.12 | 0.3 | 2500 | 20,000～50,000 | 0.25 | 0.4 | 3200 | 20,000～50,000
| 3 | 3 | 0.2 | 0.3 | 3000 | 20,000～50,000 | 0.12 | 0.3 | 2500 | 20,000～50,000 | 0.25 | 0.4 | 3000 | 20,000～50,000
| 4 | 4 | 0.15 | 0.25 | 2500 | 20,000～50,000 | 0.1 | 0.2 | 2100 | 20,000～50,000 | 0.2 | 0.4 | 2500 | 20,000～50,000
| 5 | 5 | 0.1 | 0.25 | 2000 | 20,000～50,000 | 0.08 | 0.17 | 1700 | 20,000～50,000 | 0.15 | 0.35 | 2000 | 20,000～50,000
| 6 | 6 | 0.1 | 0.2 | 1500 | 20,000～50,000 | 0.07 | 0.12 | 1200 | 20,000～50,000 | 0.15 | 0.3 | 1500 | 20,000～50,000
| 7 | 7 | 0.08 | 0.2 | 1300 | 20,000～30,000 | 0.06 | 0.1 | 1100 | 20,000～30,000 | 0.12 | 0.3 | 1300 | 20,000～30,000
| 8 | 8 | 0.05 | 0.1 | 1200 | 20,000～30,000 | 0.05 | 0.08 | 1000 | 20,000～30,000 | 0.08 | 0.15 | 1200 | 20,000～30,000
| 9 | 9 | 0.04 | 0.06 | 1000 | 20,000～30,000 | 0.05 | 0.05 | 850 | 20,000～30,000 | 0.06 | 0.1 | 1000 | 20,000～30,000
| 10 | 10 | 0.03 | 0.05 | 800 | 20,000～30,000 | 0.03 | 0.05 | 680 | 20,000～30,000 | 0.05 | 0.08 | 800 | 20,000～30,000
| 12 | 12 | 0.015 | 0.025 | 600 | 16,000～20,000 | 0.01 | 0.03 | 510 | 16,000～20,000 | 0.02 | 0.04 | 600 | 16,000～20,000
| 13 | 13 | 0.012 | 0.025 | 600 | 16,000～20,000 | 0.007 | 0.02 | 450 | 16,000～20,000 | 0.015 | 0.03 | 600 | 16,000～20,000
| 14 | 14 | 0.01 | 0.02 | 500 | 16,000～20,000 | 0.005 | 0.01 | 420 | 16,000～20,000 | 0.015 | 0.03 | 500 | 16,000～20,000
| 16 | 16 | 0.005 | 0.01 | 250 | 12,000～16,000 | 0.005 | 0.01 | 210 | 12,000～16,000 | 0.01 | 0.015 | 250 | 12,000～16,000
| 18 | 18 | 0.005 | 0.005 | 150 | 12,000～16,000 | 0.003 | 0.003 | 120 | 12,000～16,000 | 0.008 | 0.01 | 150 | 12,000～16,000
| 20 | 20 | 0.005 | 0.005 | 100 | 12,000～16,000 | 0.003 | 0.003 | 80 | 12,000～16,000 | 0.008 | 0.008 | 100 | 12,000～16,000
| 22 | 22 | 0.003 | 0.005 | 80 | 12,000～16,000 | 0.002 | 0.003 | 60 | 12,000～16,000 | 0.005 | 0.008 | 80 | 12,000～16,000
0.6 | 2.4 | 2 | 0.25 | 0.35 | 3400 | 20,000～30,000 | 0.12 | 0.3 | 2500 | 20,000～30,000 | 0.3 | 0.45 | 3400 | 20,000～30,000
| 4 | 3.3 | 0.2 | 0.3 | 3000 | 20,000～30,000 | 0.12 | 0.3 | 2500 | 20,000～30,000 | 0.28 | 0.45 | 3000 | 20,000～30,000
| 6 | 5 | 0.1 | 0.25 | 2000 | 20,000～30,000 | 0.08 | 0.17 | 1700 | 20,000～30,000 | 0.15 | 0.4 | 2000 | 20,000～30,000
| 8 | 6.7 | 0.08 | 0.2 | 1300 | 20,000～30,000 | 0.06 | 0.15 | 1100 | 20,000～30,000 | 0.12 | 0.3 | 1300 | 20,000～30,000
| 10 | 8.3 | 0.05 | 0.1 | 1200 | 14,000～20,000 | 0.03 | 0.08 | 1000 | 14,000～20,000 | 0.08 | 0.15 | 1200 | 14,000～20,000
| 12 | 10 | 0.03 | 0.05 | 800 | 14,000～20,000 | 0.02 | 0.04 | 680 | 14,000～20,000 | 0.05 | 0.08 | 800 | 14,000～20,000
| 14 | 11.7 | 0.015 | 0.025 | 600 | 14,000～20,000 | 0.01 | 0.02 | 510 | 14,000～20,000 | 0.02 | 0.04 | 600 | 14,000～20,000
| 16 | 13.3 | 0.01 | 0.02 | 400 | 14,000～20,000 | 0.01 | 0.01 | 340 | 14,000～20,000 | 0.015 | 0.03 | 400 | 14,000～20,000
| 18 | 15 | 0.005 | 0.01 | 250 | 12,000～18,000 | 0.005 | 0.01 | 210 | 12,000～18,000 | 0.012 | 0.015 | 250 | 12,000～18,000
| 20 | 16.7 | 0.005 | 0.007 | 200 | 12,000～18,000 | 0.005 | 0.005 | 170 | 12,000～18,000 | 0.01 | 0.01 | 200 | 12,000～18,000
| 24 | 20 | 0.005 | 0.005 | 100 | 12,000～18,000 | 0.003 | 0.003 | 80 | 12,000～18,000 | 0.008 | 0.01 | 100 | 12,000～18,000
0.7 | 8 | 5.7 | 0.1 | 0.3 | 2500 | 20,000～30,000 | 0.1 | 0.2 | 2100 | 20,000～30,000 | 0.15 | 0.45 | 2500 | 20,000～30,000
| 12 | 8.6 | 0.07 | 0.12 | 1200 | 14,000～20,000 | 0.05 | 0.1 | 1000 | 14,000～20,000 | 0.1 | 0.18 | 1200 | 14,000～20,000
| 16 | 11.4 | 0.03 | 0.05 | 600 | 14,000～20,000 | 0.015 | 0.03 | 510 | 14,000～20,000 | 0.05 | 0.08 | 600 | 14,000～20,000
0.75 | 3 | 2 | 0.2 | 0.35 | 4000 | 20,000～30,000 | 0.15 | 0.3 | 3400 | 20,000～30,000 | 0.3 | 0.5 | 4000 | 20,000～30,000
| 4 | 2.7 | 0.2 | 0.3 | 4000 | 20,000～30,000 | 0.15 | 0.25 | 3400 | 20,000～30,000 | 0.3 | 0.45 | 4000 | 20,000～30,000
| 6 | 4 | 0.15 | 0.3 | 3000 | 20,000～30,000 | 0.12 | 0.2 | 2500 | 20,000～30,000 | 0.2 | 0.45 | 3000 | 20,000～30,000
| 8 | 5.3 | 0.1 | 0.25 | 2400 | 20,000～30,000 | 0.08 | 0.18 | 2000 | 20,000～30,000 | 0.15 | 0.4 | 2400 | 20,000～30,000
| 10 | 6.7 | 0.08 | 0.2 | 1800 | 20,000～30,000 | 0.06 | 0.12 | 1500 | 20,000～30,000 | 0.12 | 0.3 | 1800 | 20,000～30,000
| 12 | 8 | 0.07 | 0.13 | 1200 | 18,000～24,000 | 0.05 | 0.09 | 1000 | 18,000～24,000 | 0.1 | 0.2 | 1200 | 18,000～24,000
| 14 | 9.3 | 0.06 | 0.1 | 1200 | 18,000～24,000 | 0.04 | 0.07 | 1000 | 18,000～24,000 | 0.1 | 0.15 | 1200 | 18,000～24,000
| 16 | 10.7 | 0.05 | 0.08 | 800 | 12,000～18,000 | 0.035 | 0.06 | 680 | 12,000～18,000 | 0.07 | 0.12 | 800 | 12,000～18,000
| 18 | 12 | 0.03 | 0.05 | 500 | 12,000～18,000 | 0.02 | 0.04 | 420 | 12,000～18,000 | 0.05 | 0.08 | 500 | 12,000～18,000
| 20 | 13.3 | 0.02 | 0.04 | 400 | 12,000～18,000 | 0.015 | 0.03 | 340 | 12,000～18,000 | 0.03 | 0.06 | 400 | 12,000～18,000
| 22 | 14.7 | 0.01 | 0.02 | 250 | 10,000～14,000 | 0.005 | 0.005 | 210 | 10,000～14,000 | 0.02 | 0.03 | 250 | 10,000～14,000
| 30 | 20 | 0.005 | 0.005 | 100 | 10,000～14,000 | 0.003 | 0.005 | 80 | 10,000～14,000 | 0.01 | 0.008 | 100 | 10,000～14,000
0.8 | 4 | 2.5 | 0.2 | 0.3 | 4000 | 18,000～24,000 | 0.17 | 0.25 | 3400 | 18,000～24,000 | 0.3 | 0.45 | 4000 | 18,000～24,000
| 8 | 5 | 0.1 | 0.3 | 3000 | 18,000～24,000 | 0.09 | 0.2 | 2500 | 18,000～24,000 | 0.15 | 0.45 | 3000 | 18,000～24,000
| 12 | 7.5 | 0.07 | 0.15 | 1800 | 18,000～24,000 | 0.06 | 0.12 | 1500 | 18,000～24,000 | 0.1 | 0.25 | 1800 | 18,000～24,000
| 16 | 10 | 0.05 | 0.1 | 650 | 12,000～18,000 | 0.035 | 0.07 | 550 | 12,000～18,000 | 0.08 | 0.15 | 650 | 12,000～18,000
| 20 | 12.5 | 0.03 | 0.05 | 450 | 12,000～18,000 | 0.02 | 0.04 | 380 | 12,000～18,000 | 0.05 | 0.08 | 450 | 12,000～18,000
0.9 | 8 | 4.4 | 0.15 | 0.3 | 2500 | 16,000～20,000 | 0.12 | 0.2 | 2100 | 16,000～20,000 | 0.2 | 0.45 | 2500 | 16,000～20,000
| 12 | 6.7 | 0.1 | 0.2 | 1800 | 12,000～16,000 | 0.07 | 0.15 | 1500 | 12,000～16,000 | 0.15 | 0.3 | 1800 | 12,000～16,000
| 16 | 8.9 | 0.08 | 0.13 | 1600 | 10,000～14,000 | 0.06 | 0.1 | 1400 | 10,000～14,000 | 0.12 | 0.2 | 1600 | 10,000～14,000
| 20 | 11.1 | 0.05 | 0.1 | 1000 | 8,000～12,000 | 0.04 | 0.08 | 850 | 8,000～12,000 | 0.08 | 0.15 | 1000 | 8,000～12,000
1 | 3 | 1.5 | 0.3 | 0.5 | 4000 | 20,000～30,000 | 0.2 | 0.5 | 3400 | 20,000～30,000 | 0.45 | 0.7 | 4000 | 20,000～30,000
| 4 | 2 | 0.3 | 0.5 | 4000 | 20,000～30,000 | 0.2 | 0.45 | 3400 | 20,000～30,000 | 0.45 | 0.7 | 4000 | 20,000～30,000
| 6 | 3 | 0.25 | 0.5 | 3000 | 20,000～30,000 | 0.2 | 0.4 | 2500 | 20,000～30,000 | 0.38 | 0.7 | 3000 | 20,000～30,000
| 8 | 4 | 0.2 | 0.3 | 2500 | 16,000～20,000 | 0.15 | 0.3 | 2100 | 16,000～20,000 | 0.3 | 0.45 | 2500 | 16,000～20,000
| 10 | 5 | 0.15 | 0.3 | 2500 | 16,000～20,000 | 0.1 | 0.2 | 2100 | 16,000～20,000 | 0.23 | 0.45 | 2500 | 16,000～20,000
| 12 | 6 | 0.13 | 0.2 | 1800 | 12,000～16,000 | 0.1 | 0.15 | 1500 | 12,000～16,000 | 0.2 | 0.3 | 1800 | 12,000～16,000
| 13 | 6.5 | 0.12 | 0.2 | 1800 | 12,000～16,000 | 0.08 | 0.13 | 1500 | 12,000～16,000 | 0.2 | 0.3 | 1800 | 12,000～16,000
| 14 | 7 | 0.1 | 0.2 | 1800 | 12,000～16,000 | 0.07 | 0.13 | 1500 | 12,000～16,000 | 0.15 | 0.3 | 1800 | 12,000～16,000
| 16 | 8 | 0.1 | 0.15 | 1600 | 10,000～14,000 | 0.06 | 0.11 | 1400 | 10,000～14,000 | 0.15 | 0.25 | 1600 | 10,000～14,000
| 18 | 9 | 0.07 | 0.12 | 1600 | 10,000～14,000 | 0.05 | 0.1 | 1400 | 10,000～14,000 | 0.1 | 0.2 | 1600 | 10,000～14,000
| 20 | 10 | 0.06 | 0.1 | 1000 | 8,000～12,000 | 0.05 | 0.07 | 850 | 8,000～12,000 | 0.1 | 0.15 | 1000 | 8,000～12,000
| 22 | 11 | 0.05 | 0.1 | 1000 | 8,000～12,000 | 0.04 | 0.06 | 850 | 8,000～12,000 | 0.08 | 0.15 | 1000 | 8,000～12,000
| 25 | 12.5 | 0.03 | 0.05 | 800 | 8,000～12,000 | 0.03 | 0.04 | 680 | 8,000～12,000 | 0.05 | 0.08 | 800 | 8,000～12,000
| 30 | 15 | 0.02 | 0.04 | 420 | 6,000～10,000 | 0.02 | 0.04 | 360 | 6,000～10,000 | 0.03 | 0.06 | 420 | 6,000～10,000
| 35 | 17.5 | 0.02 | 0.03 | 140 | 6,000～10,000 | 0.015 | 0.02 | 120 | 6,000～10,000 | 0.03 | 0.04 | 140 | 6,000～10,000
| 40 | 20 | 0.007 | 0.01 | 100 | 6,000～10,000 | 0.004 | 0.007 | 80 | 6,000～10,000 | 0.01 | 0.015 | 100 | 6,000～10,000
1.25 | 6 | 2.4 | 0.35 | 0.5 | 4000 | 16,000～20,000 | 0.3 | 0.4 | 3400 | 16,000～20,000 | 0.5 | 0.8 | 4000 | 16,000～20,000
| 10 | 4 | 0.2 | 0.5 | 3000 | 16,000～20,000 | 0.25 | 0.35 | 2500 | 16,000～20,000 | 0.3 | 0.8 | 3000 | 16,000～20,000
| 15 | 6 | 0.15 | 0.3 | 2500 | 16,000～20,000 | 0.1 | 0.2 | 2100 | 16,000～20,000 | 0.25 | 0.45 | 2500 | 16,000～20,000
| 20 | 8 | 0.1 | 0.2 | 1800 | 12,000～16,000 | 0.08 | 0.15 | 1500 | 12,000～16,000 | 0.15 | 0.3 | 1800 | 12,000～16,000
| 25 | 10 | 0.075 | 0.14 | 1100 | 10,000～14,000 | 0.05 | 0.1 | 930 | 10,000～14,000 | 0.1 | 0.2 | 1100 | 10,000～14,000
| 30 | 12 | 0.04 | 0.08 | 800 | 8,000～12,000 | 0.02 | 0.06 | 680 | 8,000～12,000 | 0.06 | 0.15 | 800 | 8,000～12,000
| 35 | 14 | 0.03 | 0.07 | 450 | 6,000～10,000 | 0.01 | 0.03 | 380 | 6,000～10,000 | 0.05 | 0.1 | 450 | 6,000～10,000
1.5 | 6 | 2 | 0.35 | 0.6 | 4000 | 16,000～20,000 | 0.25 | 0.5 | 3400 | 16,000～20,000 | 0.5 | 1 | 4000 | 16,000～20,000
| 8 | 2.7 | 0.3 | 0.5 | 4000 | 16,000～20,000 | 0.2 | 0.5 | 3400 | 16,000～20,000 | 0.45 | 0.8 | 4000 | 16,000～20,000
| 10 | 3.3 | 0.3 | 0.5 | 4000 | 16,000～20,000 | 0.2 | 0.45 | 3400 | 16,000～20,000 | 0.45 | 0.8 | 4000 | 16,000～20,000
| 12 | 4 | 0.2 | 0.4 | 3000 | 16,000～20,000 | 0.2 | 0.4 | 2500 | 16,000～20,000 | 0.3 | 0.6 | 3000 | 16,000～20,000
| 14 | 4.7 | 0.2 | 0.4 | 3000 | 16,000～20,000 | 0.15 | 0.35 | 2500 | 16,000～20,000 | 0.3 | 0.6 | 3000 | 16,000～20,000
| 15 | 5 | 0.15 | 0.4 | 3000 | 16,000～20,000 | 0.13 | 0.35 | 2500 | 16,000～20,000 | 0.23 | 0.6 | 3000 | 16,000～20,000
| 16 | 5.3 | 0.15 | 0.35 | 3000 | 16,000～20,000 | 0.13 | 0.35 | 2500 | 16,000～20,000 | 0.23 | 0.5 | 3000 | 16,000～20,000
| 20 | 6.7 | 0.15 | 0.3 | 1800 | 12,000～16,000 | 0.1 | 0.2 | 1500 | 12,000～16,000 | 0.23 | 0.45 | 1800 | 12,000～16,000
| 25 | 8.3 | 0.13 | 0.27 | 1200 | 12,000～16,000 | 0.1 | 0.16 | 1000 | 12,000～16,000 | 0.2 | 0.4 | 1200 | 12,000～16,000
| 30 | 10 | 0.1 | 0.2 | 800 | 8,000～12,000 | 0.07 | 0.12 | 680 | 8,000～12,000 | 0.15 | 0.3 | 800 | 8,000～12,000
| 35 | 11.7 | 0.07 | 0.15 | 600 | 8,000～12,000 | 0.05 | 0.1 | 510 | 8,000～12,000 | 0.1 | 0.2 | 600 | 8,000～12,000
| 40 | 13.3 | 0.05 | 0.1 | 460 | 6,000～10,000 | 0.05 | 0.07 | 390 | 6,000～10,000 | 0.08 | 0.15 | 460 | 6,000～10,000
1.75 | 10 | 2.9 | 0.35 | 0.6 | 4000 | 16,000～20,000 | 0.25 | 0.5 | 3400 | 16,000～20,000 | 0.5 | 1 | 4000 | 16,000～20,000
| 15 | 4.3 | 0.3 | 0.4 | 4000 | 16,000～20,000 | 0.2 | 0.45 | 3400 | 16,000～20,000 | 0.45 | 0.6 | 4000 | 16,000～20,000
| 20 | 5.7 | 0.2 | 0.3 | 2400 | 14,000～18,000 | 0.13 | 0.35 | 2000 | 14,000～18,000 | 0.3 | 0.45 | 2400 | 14,000～18,000
| 25 | 7.1 | 0.17 | 0.3 | 2000 | 14,000～18,000 | 0.1 | 0.3 | 1800 | 14,000～18,000 | 0.25 | 0.42 | 2000 | 14,000～18,000
| 30 | 8.6 | 0.15 | 0.27 | 1600 | 8,000～12,000 | 0.1 | 0.2 | 1400 | 8,000～12,000 | 0.23 | 0.4 | 1600 | 8,000～12,000
| 35 | 10 | 0.1 | 0.2 | 1200 | 8,000～12,000 | 0.07 | 0.15 | 1000 | 8,000～12,000 | 0.15 | 0.3 | 1200 | 8,000～12,000
| 40 | 11.4 | 0.07 | 0.13 | 800 | 6,000～10,000 | 0.05 | 0.1 | 680 | 6,000～10,000 | 0.1 | 0.2 | 800 | 6,000～10,000
| 45 | 12.9 | 0.05 | 0.1 | 800 | 6,000～10,000 | 0.05 | 0.05 | 680 | 6,000～10,000 | 0.08 | 0.15 | 800 | 6,000～10,000
2 | 10 | 2.5 | 0.35 | 0.8 | 4000 | 16,000～20,000 | 0.25 | 0.7 | 3400 | 16,000～20,000 | 0.55 | 1.2 | 4000 | 16,000～20,000
| 12 | 3 | 0.35 | 0.7 | 4000 | 16,000～20,000 | 0.25 | 0.7 | 3400 | 16,000～20,000 | 0.53 | 1 | 4000 | 16,000～20,000
| 14 | 3.5 | 0.3 | 0.6 | 4000 | 16,000～20,000 | 0.2 | 0.5 | 3400 | 16,000～20,000 | 0.45 | 1 | 4000 | 16,000～20,000
| 15 | 3.8 | 0.25 | 0.55 | 3500 | 16,000～20,000 | 0.2 | 0.4 | 3000 | 16,000～20,000 | 0.38 | 0.8 | 3500 | 16,000～20,000
| 16 | 4 | 0.2 | 0.5 | 3500 | 16,000～20,000 | 0.2 | 0.3 | 3000 | 16,000～20,000 | 0.3 | 0.8 | 3500 | 16,000～20,000
| 20 | 5 | 0.2 | 0.35 | 3300 | 16,000～20,000 | 0.15 | 0.3 | 2800 | 16,000～20,000 | 0.3 | 0.5 | 3300 | 16,000～20,000
| 25 | 6.3 | 0.15 | 0.3 | 2600 | 12,000～16,000 | 0.12 | 0.25 | 2200 | 12,000～16,000 | 0.23 | 0.45 | 2600 | 12,000～16,000
| 30 | 7.5 | 0.12 | 0.25 | 2600 | 12,000～16,000 | 0.1 | 0.2 | 2200 | 12,000～16,000 | 0.2 | 0.4 | 2600 | 12,000～16,000
| 35 | 8.8 | 0.12 | 0.2 | 1800 | 10,000～14,000 | 0.07 | 0.15 | 1500 | 10,000～14,000 | 0.18 | 0.3 | 1800 | 10,000～14,000
| 40 | 10 | 0.1 | 0.15 | 1200 | 10,000～14,000 | 0.07 | 0.12 | 1000 | 10,000～14,000 | 0.15 | 0.2 | 1200 | 10,000～14,000
| 45 | 11.3 | 0.07 | 0.12 | 800 | 10,000～14,000 | 0.05 | 0.1 | 700 | 10,000～14,000 | 0.1 | 0.17 | 800 | 10,000～14,000
| 50 | 12.5 | 0.07 | 0.1 | 600 | 6,000～10,000 | 0.05 | 0.07 | 500 | 6,000～10,000 | 0.1 | 0.15 | 600 | 6,000～10,000
2.5 | 10 | 2 | 0.4 | 1.2 | 4000 | 16,000～20,000 | 0.3 | 1 | 3400 | 16,000～20,000 | 0.6 | 1.8 | 4000 | 16,000～20,000
| 15 | 3 | 0.35 | 1 | 4000 | 16,000～20,000 | 0.3 | 0.9 | 3400 | 16,000～20,000 | 0.55 | 1.5 | 4000 | 16,000～20,000
| 20 | 4 | 0.3 | 0.7 | 4000 | 16,000～20,000 | 0.25 | 0.7 | 3400 | 16,000～20,000 | 0.45 | 1 | 4000 | 16,000～20,000
| 25 | 5 | 0.25 | 0.6 | 3000 | 14,000～16,000 | 0.2 | 0.5 | 2500 | 14,000～16,000 | 0.38 | 0.9 | 3000 | 14,000～16,000
| 30 | 6 | 0.2 | 0.5 | 2400 | 14,000～16,000 | 0.15 | 0.4 | 2000 | 14,000～16,000 | 0.3 | 0.8 | 2400 | 14,000～16,000
| 35 | 7 | 0.15 | 0.4 | 1600 | 10,000～14,000 | 0.15 | 0.3 | 1400 | 10,000～14,000 | 0.23 | 0.6 | 1600 | 10,000～14,000
| 40 | 8 | 0.15 | 0.3 | 1200 | 8,000～12,000 | 0.12 | 0.2 | 1000 | 8,000～12,000 | 0.23 | 0.45 | 1200 | 8,000～12,000
| 45 | 9 | 0.12 | 0.2 | 1000 | 8,000～12,000 | 0.1 | 0.15 | 850 | 8,000～12,000 | 0.18 | 0.3 | 1000 | 8,000～12,000
| 50 | 10 | 0.1 | 0.15 | 680 | 6,000～10,000 | 0.07 | 0.1 | 570 | 6,000～10,000 | 0.15 | 0.25 | 680 | 6,000～10,000
3 | 10 | 1.7 | 0.5 | 1.5 | 4000 | 14,000～18,000 | 0.35 | 1.2 | 3400 | 14,000～18,000 | 0.75 | 2.3 | 4000 | 14,000～18,000
| 15 | 2.5 | 0.5 | 1.3 | 4000 | 14,000～18,000 | 0.35 | 1.2 | 3400 | 14,000～18,000 | 0.75 | 2 | 4000 | 14,000～18,000
| 20 | 3.3 | 0.5 | 1.2 | 4000 | 14,000～18,000 | 0.35 | 1.1 | 3400 | 14,000～18,000 | 0.75 | 1.8 | 4000 | 14,000～18,000
| 25 | 4.2 | 0.4 | 1 | 4000 | 14,000～18,000 | 0.3 | 0.8 | 3400 | 14,000～18,000 | 0.6 | 1.5 | 4000 | 14,000～18,000
| 30 | 5 | 0.35 | 0.7 | 3000 | 8,000～12,000 | 0.25 | 0.6 | 2500 | 8,000～12,000 | 0.53 | 1 | 3000 | 8,000～12,000
| 35 | 5.8 | 0.35 | 0.5 | 2500 | 8,000～12,000 | 0.2 | 0.5 | 2100 | 8,000～12,000 | 0.53 | 0.8 | 2500 | 8,000～12,000
| 40 | 6.7 | 0.25 | 0.4 | 2300 | 8,000～12,000 | 0.2 | 0.4 | 1900 | 8,000～12,000 | 0.38 | 0.6 | 2300 | 8,000～12,000
| 45 | 7.5 | 0.25 | 0.4 | 1500 | 6,000～8,000 | 0.2 | 0.35 | 1200 | 6,000～8,000 | 0.38 | 0.6 | 1500 | 6,000～8,000
| 50 | 8.3 | 0.2 | 0.4 | 1500 | 6,000～8,000 | 0.2 | 0.3 | 1200 | 6,000～8,000 | 0.3 | 0.6 | 1500 | 6,000～8,000
備 考 Notes |  |  | ※1 本切削条件は参考値です。実際の加工形状および使用機械等にて切削条件を調整してください。 ※2 切込み量の apは軸方向の切込み深さ、 aeはピックフィードを示します。 ※3 びびりが発生する場合は、回転数と送り速度を同じ割合で下げてください。また、主軸回転数が足りない場合も同様に同じ割合で下げてください。 ※4 L（首下長）/D（外径）が、15倍を超える様な場合は、加工形状等で大きく左右される場合がありますので調整してください。 ※5 高硬度鋼を加工する場合は、オイルミストをお奨めします。 ※1 Recommend to use the milling condition as just reference. Adjust milling conditions according to machining shape and machine status. ※2 Depth of Cut : ap=Axial Depth of Cut / ae=Radial Depth of Cut. ※3 Reduce both spindle speed and feed at same rate for chattering and also for insufficient spindle speed of a machine. ※4 In case L/D exceeds 15, find an adequate condition considering machining profile. ※5 Oil mist coolant is recommended for the machining of hardened steels.